## Sheet1
Commercial Supplies
PN | Type | Description | Supplier | Quantity | Cost
1530-LS | 8020 | 1.5"x3" Hollow 33in Light ($0.89/in) | 8020 | 2 | 64.04 | Alt Cost | Alt PN | Alt Description | Total | Saved
1530-LS | 8020 | 1.5"x3" Hollow 20in Light ($0.89/in) | 8020 | 2 | 40.9 | $0.79/in | 1530-ULS | 1.5"x3" Ultra-Lite Smooth 8020 | 57.44 | 6.6 | 5JTC2 | 1530-LS 1.5"x3"x72" Lite Smooth | Grainger | 102.2 | 47065T108 | McMaster 8ft | 91.21
1003-S | 8020 | 1"x1" Solid 5ft | 8020 | 1 | 17.11 | $0.79in | 1530-ULS | 1.5"x3" Ultra-Lite Smooth 8020 | 36.9 | 4 | 5CXU7 | 1003-S 1"x1"x48" Smooth | Grainger | 19.77 | 47065T101 | McMaster 5ft | 17.58
6700 | 8020 | 1" Single Keyed Bearing Pad 1ft | 8020 | 1 | 9.07 | 497W21 | UHMW Raw | 3/8"x1"x25" | Grainger | 6.29 |  |  |  |  | 8702K74 | McMaster 2ft | 6.36
6810 | 8020 | 1.5" Single Keyed Bearing Pad 5ft | 8020 | 1 | 36.91 | 497W47 | UHMW Raw | 3/8"x1.5"x48" | Grainger | 29.82 |  |  |  |  | 8702K73 | McMaster 3ft&4ft | 32.2
17HM19-1684D | Stepper Motor | Dual Shaft Nema 17 44Ncm 1.68A | OMC | 2 | 15.61
17HS16-2004S1 | Stepper Motor | Nema 17 45Ncm 2A | OMC | 2 | 10.25 | Alt Cost | Alt PN | Alt Description | Saved | Alt Cost | Alt PN | Alt Description | Saved
MTSTL10-600 | Threaded Rod | 10mmx2 LH 600mm 303ss | MISUMI | 1 | 53.97 | 37.56 | MTSL10-600 | 1045 Carbon Steel Untreated | 16.41 | 41.35 | MTSBL10-600 | 1045 Carbon Steel Black Oxide | 12.62
MTSTR10-600 | Threaded Rod | 10mmx2 RH 600mm 303ss | MISUMI | 1 | 53.97 | 37.56 | MTSR10-600 | 1045 Carbon Steel Untreated | 16.41 | 41.35 | MTSBR10-600 | 1045 Carbon Steel Black Oxide | 12.62
MTSNR10 | Lead Screw Nut | Compact Flanged 10mm RH | MISUMI | 2 | 21.45
MTSNL10 | Lead Screw Nut | Compact Flanged 10mm LH | MISUMI | 2 | 21.45
6900LLU | Bearing | 10mm ID 22mm OD Bearing | MISUMI | 6 | 7.35
- | Controller | Arduino Mega | Amazon | 1 | 15.99 | Amazon.com: ELEGOO MEGA R3 Board ATmega 2560 + USB Cable Compatible with Arduino IDE Projects RoHS Compliant: Electronics
- | Threaded Rod | ReliaBot 400mm T10x2 304ss 1 start | Amazon | 1 | 17.99 | ReliaBot 400mm T10 Tr10x8 10mm Lead Screw and Nut (2mm Pitch, 4 Starts, 8mm Lead) for 3D Printer and CNC Machine Z Axis: Amazon.com: Industrial & Scientific
- | Threaded Rod | Reliabot 200mm T10x2 304ss 1 start | Amazon | 1 | 11.99 | ReliaBot 200mm T10 Tr10x2 Lead Screw and Brass Nut Kit (Acme Thread, 2mm Pitch, 1 Start, 2mm Lead) for 3D Printer and CNC Machine Z Axis: Amazon.com: Industrial & Scientific
- | LCD | Kuman 3.5" TFT LCD Touch | Amazon | 1 | 18.99 | Amazon.com: Kuman 3.5 inch TFT Touch Screen with SD Card Socket Compatible for Arduino Mega2560 Board SC3A-1: Computers & Accessories
- | Stepper Shield | CNC Shield V3 4xA4988 | Amazon | 1 | 11.99 | Amazon.com: ACEIRMC 3D Printer CNC Shield V3 Engraver Expansion Board with 4X A4988 Driver Module and 4 x Radiator: Computers & Accessories
- | Endstops | Limit Switches | Amazon | 1 | 6.69 | https://www.amazon.com/MXRS-Hinge-Momentary-Button-Switch/dp/B07MW2RPJY/ref=sxin_13_trr_5739467011_3?cv_ct_cx=limit+switch&dchild=1&keywords=limit+switch&pd_rd_i=B07MW2RPJY&pd_rd_r=085378f3-859a-48a2-802a-10c768c5a10e&pd_rd_w=TjajM&pd_rd_wg=gVKrT&pf_rd_p=9e83fe05-f489-4685-b4af-0db60cbe7c15&pf_rd_r=TN9VX5HBM460M3Z624K1&qid=1626105243&sr=1-4-5519553e-2baa-451e-af83-b0156e5c6669
- | Power Switch | Power Terminal Switch | Amazon | 1 | 10.99 | Amazon.com: Antrader 2pcs Inlet Module Plug Male Power Socket with 5A Fuse Switch 10A 250V 3 Pin IEC320 C14 Connected Terminal Crimps and 10pcs Wires: Industrial & Scientific
- | Power Cord | 5ft US 10A | Amazon | 1 | 6.98 | Amazon.com: AC 3 Prong US Standard Power Cable 1.5 m/4.92 ft Power Plug,3 Prong 10A 18AWGX3C Power Cable for Stage Light Power Cable Computer Power Cable AC Power Cable Printer Power Cable Plug: Industrial & Scientific
- | Power Supply | 12v 10A Switching Power Supply | Amazon | 1 | 12.99 | JOYLIT 12V 10A Power Supply Adapter 120W, AC 110V 220V to DC 12 Volt 10Amp Universal Regulated Switching Transformer, 12VDC Power Supplier for LED Strip, CCTV Camera, 3D Printer, Lighting Project - - Amazon.com
|  |  |  | Total | 677.13
3D Printed Components
| Type | Description | Quantity
| Mechanical Coupler | Rod Coupler | 6
| Frame Slides | Frame Linear Bearing Carraige | 4
| Frame Slides | Frame Linear Bearing Carraige RH | 2
| Frame Slides | Frame Linear Bearing Carraige LH | 2
| Clamp Slides | Clamp Linear Bearing Carraige | 2
| Motor Mount | Dual Shaft Nema17 Motor Mount | 2
| Motor Mount | Nema17 Motor Mount | 2
| Bearing Mount | Frame End Shaft Bearing Mount | 4
| Bearing Mount | Clamp End Shaft Bearing Mount | 2
| Case | Electronics Casing | 1
| Case | LCD Casing | 1
Miscellaneous
M6 Bolts
Lexan (reused from current)