## Sheet1
Folding Table Remaining Work and Possible Upgrades
General
Ensure all endstops are installed and connected.
They are driven Normally Open (NO). When the endstop is activated a circuit is formed and broken when not. Use a pin with INPUT_PULLUP enabled on it connected to one end of the switch with the other end of the switch connected to ground. An activation has occured if the read voltage on the pin drops to near zero.
Side Carraiges
Use dremel/rotary tool to cut notches into the lock pins protruding outside the carriage.
These will hold the handle in place.
Handle should be printed from a thermoplastic and designed for an interference fit
To install use a heat gun on low to heat the base of the handle until slightly malleable, press it onto the pin end, then use a rag to squeeze around the base ensuring the material is locked in by the notches.
Print and install bearing pad shims
Sizes 0.5mm, 1mm, 1.5mm, 2mm are in the designs. The peel apart 8020 one may be used to finely adjust.
Pnumatics
Build and install a pressure regulator system
Adjustable pressure range, air filter, master on-off valve, quick-connect
Install pnumatic solenoids OR a manual button/valve system
If going with solenoids to control the clamps from the controller screen:Use a 12V pnumatic solenoid threaded for 1/4NTP push-connect fittings. A relay driven by an octocoupler connected to an arduino pin must be used to switch the 12V source to the solenoid due to the voltage level and current draw.
At the current point in time the cylinders are configured to engage(extend) with pressure in, then bleed out the remaining pressure after the valve is closed passively. This only requires two solenoids but does not reset the shaft. I'm unsure if that will be a hassle or not. Alternatively an extra two solenoids can be added to connect to the upper port and apply a positive pressure to reset the extension
Programming
Create an auto-homing method making use of the endstops to move to extents, thus mapping the capable size and zeroing the initial position
Will need to keep in mind motor direction, any endstop inverting, and default position offsets (as measured from the center of the housing)
Possible Upgrades
Use a phototransistor/photoresistor to determine if a cushion is put in the clamp location to automatically engage it some period after detection OR use the same as a non-contact switch (possible on top the clamp plate) to trigger it manually.